## Data
Name | Network | Frequency (MHz) | Band | Peak Power (KW) | Bandwidth (MHz) | Antenna Shape | Antenna Size (m) | Sources
TRADEX (L) | SSN | 1320 | L | 300 |  | Parabolic | 25 | 1
TRADEX (S) | SSN | 2950 | S | 60 |  | Parabolic | 26 | 1
ALTAIR (VHF) | SSN | 162 | VHF | 120 |  | Parabolic | 46 | 1
ALTAIR (UHF) | SSN | 422 | UHF |  |  | Parabolic | 46 | 1
ALCOR | SSN |  |  |  |  | Parabolic |  | 1
MMW | SSN |  |  |  |  | Parabolic |  | 1
Haystack | SSN | 10000 | X | 400 |  | Parabolic | 36 | 1
HUSIR | SSN | 96000 | W | 1 | 8000 | Parabolic | 36 | 2
Haystack Auxiliary | SSN | 16700 | Ku | 40 |  | Parabolic | 12 | 1
Goldstone Solar System Radar | NASA | 8560 | X | 500 |  | Parabolic | 70 | 1
Cobra Dane | SSN | 1300 | L | 15400 |  | Phased Array |  | 1
Eglin | SSN | 442 | UHF | 32000 | 10 | Phased Array |  | 1
PFISR | LeoLabs | 440 | UHF | 2048 |  | Phased Array | 716.8 | 1
EISCAT | EU SST | 929 | UHF | 2000 |  | Parabolic | 32 | 1
TIRA (L) | EU SST | 1330 | L | 2000 |  | Parabolic | 34 | 1
TIRA (Ku) | EU SST | 16700 | Ku |  |  | Parabolic | 34 | 1
GESTRA | EU SST |  | L |  |  |  |  | 1
GRAVE | EU SST | 143.05 | VHF |  |  | Bistatic |  | 1
Chilbolton | EU SST | 3076.5 | S | 700 |  | Parabolic | 25 | 1
Kyoto MU |  | 46.5 | VHF | 1000 |  | Phased Array | 100 | 1
Kamisabara |  | 3000 | S | 70 |  | Phased Array | 9 | 1
Thoth Earthfence | Thoth | 5700 | C |  |  | Parabolic | 46
Space Fence | SSN | 3000 | S |  |  | Phased Array
LeoLabs KSR | LeoLabs | 2950 | S | 51.2 |  | Phased Array |  | 3
LeoLabs CSR | LeoLabs | 2960 | S | 4 |  | Phased Array |  | 3

## Sources
Sources
Key | Reference
1 | Crowded Space: A Review on Radar Measurements for Space Debris Monitoring and Tracking
2 | https://www.ll.mit.edu/sites/default/files/page/doc/2018-05/21_1_4_MacDonald.pdf
3 | https://platform.leolabs.space/documentation/api#instruments-get-instruments